## Sheet1
NO | Complete Description | DESCRIPTION | MODEL | CAPACITY | FLYWHEEL HORSEPOWER | RENTAL RATES
1 | Bulldozer DX175 | Bulldozer | DX175 |  | 167 | 3824
2 | Bulldozer w/ Ripper DX175 | Bulldozer w/ Ripper | DX175 |  | 167 | 4397.6
3 | Payloader LX80-2C 1.50 cu.m./1.95 cu.yd. | Payloader | LX80-2C | 1.50 cu.m./1.95 cu.yd. | 110 | 1733
4 | Motorized Road Grader G710B | Motorized Road Grader | G710B |  | 163 | 3298
5 | Motorized Road Grader w/ Scarifier G710B | Motorized Road Grader w/ Scarifier | G710B |  | 163 | 3792.7
6 | Pneumatic Tire Roller 9-WHL, 9.00x20, 4PR 10 mt | Pneumatic Tire Roller | 9-WHL, 9.00x20, 4PR | 10 mt | 107 | 589
7 | Vibratory Roller SD100DC 10 mt | Vibratory Roller | SD100DC | 10 mt | 125 | 1939
8 | Tandem Steel Roller HD110 11 mt | Tandem Steel Roller | HD110 | 11 mt | 134 | 2164
9 | Plate Compactor 400-500 Gasoline Engine | Plate Compactor | 400-500 Gasoline Engine |  | 5 | 129.25
10 | Crawler Crane, Standard Boom All Models 6-10 mt | Crawler Crane, Standard Boom | All Models | 6-10 mt | 100 | 860
11 | Crawler Crane, Standard Boom All Models 21-25 mt | Crawler Crane, Standard Boom | All Models | 21-25 mt | 145 | 1918
12 | Crawler Crane, Standard Boom All Models 36-40 mt | Crawler Crane, Standard Boom | All Models | 36-40 mt | 190 | 2397
13 | Crawler Crane, Standard Boom All Models 36-40 mt | Crawler Crane, Standard Boom | All Models | 36-40 mt | 190 | 2876
14 | Crawler Crane, Standard Boom All Models 41-45 mt | Crawler Crane, Standard Boom | All Models | 41-45 mt | 190 | 2711
15 | Crawler Crane, Standard Boom All Models 51-60 mt | Crawler Crane, Standard Boom | All Models | 51-60 mt | 275 | 3500
16 | Crawler Crane, Standard Boom All Models 61-70 mt | Crawler Crane, Standard Boom | All Models | 61-70 mt | 275 | 4501
17 | Crawler Crane, Standard Boom All Models 71-80 mt | Crawler Crane, Standard Boom | All Models | 71-80 mt | 285 | 4530
18 | Truck-Mounted Crane, Standard Lattice Boom All Models 6-10 mt | Truck-Mounted Crane, Standard Lattice Boom | All Models | 6-10 mt | 100 | 794
19 | Truck-Mounted Crane, Standard Lattice Boom All Models 21-25 mt | Truck-Mounted Crane, Standard Lattice Boom | All Models | 21-25 mt | 200 | 1691
20 | Truck-Mounted Crane, Standard Lattice Boom All Models 31-35 mt | Truck-Mounted Crane, Standard Lattice Boom | All Models | 31-35 mt | 238 | 2055
21 | Truck-Mounted Crane, Standard Lattice Boom All Models 41-45 mt | Truck-Mounted Crane, Standard Lattice Boom | All Models | 41-45 mt | 246 | 2344
22 | Truck-Mounted Crane with Bucket, Standard Lattice Boom All Models 41-45 mt | Truck-Mounted Crane with Bucket, Standard Lattice Boom | All Models | 41-45 mt | 246 | 2812.8
23 | Truck-Mounted Crane, Standard Lattice Boom All Models 51-60 mt | Truck-Mounted Crane, Standard Lattice Boom | All Models | 51-60 mt | 280 | 3283
24 | Topless Tower Crane, Hydraulic Telescopic Boom All Models 2-5 mt | Topless Tower Crane, Hydraulic Telescopic Boom | All Models | 2-5 mt | 100 | 718
25 | Topless Tower Crane MDT 98-1.2M 55M x 6T/1.2T | Topless Tower Crane | MDT 98-1.2M | 55M x 6T/1.2T |  | 5851
26 | Topless Tower Crane MDT 128 55M x 6T/1.6T | Topless Tower Crane | MDT 128 | 55M x 6T/1.6T |  | 7857
27 | Topless Tower Crane MDT 132 G8 55M x 8T/1.6T | Topless Tower Crane | MDT 132 G8 | 55M x 8T/1.6T |  | 8092
28 | Topless Tower Crane MDT 162 H8 60M x 8T/1.8T | Topless Tower Crane | MDT 162 H8 | 60M x 8T/1.8T |  | 8363
29 | Topless Tower Crane MDT 178 60M x T/1.5T | Topless Tower Crane | MDT 178 | 60M x T/1.5T |  | 8906
30 | Topless Tower Crane MDT 192-H12 60M x 12T/2.2T | Topless Tower Crane | MDT 192-H12 | 60M x 12T/2.2T |  | 9127
31 | Aerial Lift, Seld Propelled, Scissor Lift GS4080 Gas/Diesel Driven 40 ft hts x 46 ft Range | Aerial Lift, Seld Propelled, Scissor Lift | GS4080 Gas/Diesel Driven | 40 ft hts x 46 ft Range | 60 | 1455
32 | Straight Boom Lift, Telescopic (Gas/Diesel) 60H 1000 lb x 60' ht x 66' range | Straight Boom Lift, Telescopic (Gas/Diesel) | 60H | 1000 lb x 60' ht x 66' range | 43 | 1373
33 | Backhoe HD820 III 0.80 cu.m./1.05 cu.yd. | Backhoe | HD820 III | 0.80 cu.m./1.05 cu.yd. | 150 | 2543
34 | Backhoe w/ Breaker HD820 III 0.80 cu.m./1.05 cu.yd. | Backhoe w/ Breaker | HD820 III | 0.80 cu.m./1.05 cu.yd. | 150 | 3305.9
35 | Backhoe, Wheel Mounted PW60N-1 0.28 cu.m./0.37 cu.yd. | Backhoe, Wheel Mounted | PW60N-1 | 0.28 cu.m./0.37 cu.yd. | 50 | 1354
36 | Diesel Hammer K25 - DSL 7500 kg.-m. | Diesel Hammer | K25 - DSL | 7500 kg.-m. | 272.22 | 1681
37 | Vibro Hammer VIBRO FONCEUR, PTC25H1A 45000 kg.-m. | Vibro Hammer | VIBRO FONCEUR, PTC25H1A | 45000 kg.-m. | 222 | 3222
38 | Vibro Hammer MHF12 w/ Hyd. Power Pack 120 kN-m. | Vibro Hammer | MHF12 w/ Hyd. Power Pack | 120 kN-m. | 201 | 4324
39 | Vibro Hammer DPD600T Hyrdraulic Pile Driver 60 ton | Vibro Hammer | DPD600T Hyrdraulic Pile Driver | 60 ton | 300 | 2229
40 | Drilling Rig C.M.V. TH18/65, 200mm dia. 65 m depth & 18000 kg.-m. Drill Torque | Drilling Rig | C.M.V. TH18/65, 200mm dia. 65 m depth & 18000 kg.-m. Drill Torque |  |  | 13900
41 | Asphalt Distributor ROSCO/5 ton 3000usg | Asphalt Distributor | ROSCO/5 ton | 3000usg | 100 | 983
42 | Asphalt Paver NF220BIIVDM | Asphalt Paver | NF220BIIVDM |  | 80 | 1924
43 | Cold Milling Machine W130F, milling width 1300 mm max depth 300mm | Cold Milling Machine | W130F, milling width 1300 mm max depth 300mm |  | 304 | 7498
44 | Cold Milling Machine W100, TCD 2012 L06 2V, milling width 1 meter max depth 300mm | Cold Milling Machine | W100, TCD 2012 L06 2V, milling width 1 meter max depth 300mm |  | 211 | 5580
45 | Concrete Paver COMMANDER III, FOUR-TRACK | Concrete Paver | COMMANDER III, FOUR-TRACK |  | 169 | 7103
46 | Concrete Screeder Wacker Truss Screed | Concrete Screeder | Wacker Truss Screed |  | 5.5 | 572
47 | One Bagger Mixer 4-6 | One Bagger Mixer |  | 4-6 |  | 180
48 | Transit Mixer All Models 5 cu.ft./min | Transit Mixer | All Models | 5 cu.ft./min | 175 | 1534
49 | Concrete Pump Diesel Driven, Trailer-Mounted Less Pipe 100 cu.m./hr. | Concrete Pump | Diesel Driven, Trailer-Mounted Less Pipe | 100 cu.m./hr. | 130 | 2180
50 | Grouting Machine GARNER DENVER 6X3X6, Air Driven | Grouting Machine | GARNER DENVER 6X3X6, Air Driven |  |  | 909.63
51 | Dump Truck All Models 12 cu.yd. | Dump Truck | All Models | 12 cu.yd. | 290 | 1491
52 | Cargo/Service Truck All Models 2-5 mt | Cargo/Service Truck | All Models | 2-5 mt | 160 | 822
53 | Boom Truck NXG1160D3ZAL1X | Boom Truck | NXG1160D3ZAL1X |  | 197 | 2027
54 | Cargo/Service Truck All Models 9-10 mt | Cargo/Service Truck | All Models | 9-10 mt | 270 | 1373
55 | Water Truck/Pump All Makes 16000 L | Water Truck/Pump | All Makes | 16000 L | 360 | 2572
56 | Air Compressor All Models 15-35 cfm | Air Compressor | All Models | 15-35 cfm | 20 | 215
57 | Air Compressor All Models 126-160 cfm | Air Compressor | All Models | 126-160 cfm | 51 | 473
58 | Air Compressor All Models 161-185 cfm | Air Compressor | All Models | 161-185 cfm | 69 | 527
59 | Air Compressor All Models 356-450 cfm | Air Compressor | All Models | 356-450 cfm | 130 | 1013
60 | Diamond Drill CP-8 | Diamond Drill | CP-8 |  |  | 211.25
61 | Diamond Drill CP-55A | Diamond Drill | CP-55A |  |  | 242.5
62 | Water Pump, 100mm dia. Suction 1800 lpm | Water Pump, 100mm dia. Suction | 1800 lpm |  | 7.5 | 129.5
63 | Water Pump, 100mm dia. Suction 2667 lpm 50 mm | Water Pump, 100mm dia. Suction | 2667 lpm | 50 mm | 16 | 266.25
64 | Generator Set All Makes 5 kW | Generator Set | All Makes | 5 kW | 6 kVA | 181.16
65 | Generator Set All Makes 40 kW | Generator Set | All Makes | 40 kW | 50 kVA | 306.87
66 | Generator Set All Makes 300 kW | Generator Set | All Makes | 300 kW | 375 kVA | 1173.14
67 | Generator Set All Makes 700 kW | Generator Set | All Makes | 700 kW | 875 kVA | 2885.94
68 | Generator Set All Makes 900 kW | Generator Set | All Makes | 900 kW | 1125 kVA | 3574.28
69 | Welding Machine Gas/Diesel Driven 300 amp | Welding Machine | Gas/Diesel Driven | 300 amp | 48 | 371
70 | Welding Machine Gas/Diesel Driven 500 amp | Welding Machine | Gas/Diesel Driven | 500 amp | 70 | 539
71 | Welding Machine Electric Driven/DC Output 500 amp | Welding Machine | Electric Driven/DC Output | 500 amp |  | 391
72 | Portable Breaker WACKER PORTABLE PETROL BREAKER, BHF30S | Portable Breaker | WACKER PORTABLE PETROL BREAKER, BHF30S |  | 4 | 162.53
73 | Chainsaw HUSQVARNA 2100 CD with CR22, 7 ft. Reach, 9 in. Standard Blade | Chainsaw | HUSQVARNA 2100 CD with CR22, 7 ft. Reach, 9 in. Standard Blade |  |  | 77.05
74 | Concrete Vibrator Flexible Shaft Type 2" Head dia. with 5 Amperes Gasoline Drive Unit | Concrete Vibrator | Flexible Shaft Type 2" Head dia. with 5 Amperes Gasoline Drive Unit |  |  | 60.03
75 | Concrete Saw 14" Blade dia. w/ 4-3/4" Cutting Depth | Concrete Saw | 14" Blade dia. w/ 4-3/4" Cutting Depth |  | 7.5 | 34.27
76 | Bar Cutter 25 mm Maximum Rebar dia. (Grade 40), Single Phase | Bar Cutter | 25 mm Maximum Rebar dia. (Grade 40), Single Phase |  |  | 110.74
77 | Bar Bender 25 mm Maximum Rebar dia., Three Phase | Bar Bender | 25 mm Maximum Rebar dia., Three Phase |  | 10.5 | 177.19
78 | Tower Lights Tower Height = 28 ft., No. of Lights = 4 x 1000 watts, Generator = 5 kW | Tower Lights | Tower Height = 28 ft., No. of Lights = 4 x 1000 watts, Generator = 5 kW |  |  | 273.9
79 | Joint Sealer Machine | Joint Sealer Machine |  |  |  | 94.7
80 | Concrete Batch Plant Complete with: Cement silo and screw conveyor system. Water and supply system. Aggregated storage bins with vibrators and conveyors system. Weigh hopper with electronic loadcell for aggragates, cement, water, and admixture. Central twinshaft mixer. Hydraulic System and Computerized Plant Control System | Concrete Batch Plant | Complete with: Cement silo and screw conveyor system. Water and supply system. Aggregated storage bins with vibrators and conveyors system. Weigh hopper with electronic loadcell for aggragates, cement, water, and admixture. Central twinshaft mixer. Hydraulic System and Computerized Plant Control System |  |  | 1973.04
81 | Drop Hammer w/ accessories 20 mt | Drop Hammer w/ accessories |  | 20 mt |  | 5000
82 | 1 Air Compressor with 2 Jack Hammer | 1 Air Compressor with 2 Jack Hammer |  |  |  | 1265
83 | Cutting Outfit | Cutting Outfit |  |  |  | 45.45
84 | Pile Integrity Testing (Sonic) & Accessories (Includes professional fee of Structural Engineer and reports) | Pile Integrity Testing (Sonic) & Accessories (Includes professional fee of Structural Engineer and reports) |  |  |  | 65000
85 | Pile Integrity Testing & Accessories (Includes professional fee of Structural Engineer and reports) | Pile Integrity Testing & Accessories (Includes professional fee of Structural Engineer and reports) |  |  |  | 37000
86 | Dynamic Pile Testing (Includes professional fee of Structural Engineer) | Dynamic Pile Testing (Includes professional fee of Structural Engineer) |  |  |  | 103000
87 | Lighting System/Tower Lights Tower Height = 28 ft., No. of Lights = 4 x 1000 watts, hp = 10.50, Generator = 5 kW | Lighting System/Tower Lights | Tower Height = 28 ft., No. of Lights = 4 x 1000 watts, hp = 10.50, Generator = 5 kW |  |  | 543.5
88 | Bentonite Bin | Bentonite Bin |  |  |  | 280
89 | Bentonite Mixer | Bentonite Mixer |  |  |  | 173
90 | SPT & Desanding Machine | SPT & Desanding Machine |  |  |  | 559
91 | Tremie Pipe Set | Tremie Pipe Set |  |  |  | 320
92 | Concrete Batch Plant Complete | Concrete Batch Plant | Complete |  |  | 1759.5
93 | Applicator Machine | Applicator Machine |  |  |  | 93.75
94 | Kneading Machine |  |  |  |  | 187.5
95 | Power Boom Towed Type with Engine 2 m wide 6-30 km/h sweeping capacity | Power Boom | Towed Type with Engine 2 m wide 6-30 km/h sweeping capacity |  |  | 219.3